## readme
This Excel Sheet is for estimating the effect of a transient temperature change since a certain time (tau) to the subsurface
- for homogenous medium
Autor: martin.fuchsluger@geologie.ac.at
WORKFLOW
1.) if available, copy the measured temperature profiles, beginning with cell B11 and C11 (delete the existing values you dont need)
2.) type in the constant earth parameters and historic surface temperature; this parameters affects the linear model
3.) adjust the parameters for the temperature change (Tj-T0, tau) iteratively; this parameters affects the gaussian model including HCAP
4.) you can adjust the actual surface temperature of the transient model
5.) optionally temperature informations of the transient zone can be added to define the enhances model
-) consider changes in earth thermal properties again
-) compare the temperatures at the surface with the mean annual surface temperature (eg. from satelite measurements)

## Temporal_surface_signal
2. EARTH PROPERTIES, adapt linear model |  | INPUTS |  | 4. TRANSIENT MODEL
heat conductivity of the subsurface | HCON | 1.6 | W/mK | actual surface temperature | T0_actual | 12.2 | °C
heat flow density | HFLOW | 0.062 | W/m² |  | suggestion | 12.9 | °C
historic surface temperature | T0_historic | 10.4 | °C |  | T2 | 12.2 | °C
3. TEMPERATURE CHANGE, adapt gaussian model |  |  |  |  | z2 | 46.4516 | m | CALCULATIONS (automatical)
temperature change at surface | Tj-T0 | 2.5 | K | gradient | grad T | 0.03875 | K/m
exposure time of temperature change | tau | 50 | years | 5. ENHANCED MODEL |  |  |  | T0 | 46.4516 | °C
volumetric heat capacity of the subsurface | HCAP | 3 | MJ/m³/K | groundwater temperature | T1 | 13.2 | °C | T_Surface since t-tau | 48.9516
|  |  |  | depth of groudnwater measurement | z1 | 15 | m | thermal diffusivity a | 5.3333e-07 | m²/s
| 1. MEASURED PROFILES | [6 empty] | t | 1576800000 | s
| Depth (Y) | Measured_date1 | Measured_date2 |  |  |  |  | Depth Y | Linear model | nü | theta | transient change | gaußian model | d | T | d | T
| m | °C | °C |  |  |  |  | 0 | 10.4 | 0 | 1 | 2.5 | 12.9 | 0 | 12.2 | 0 | 12.2
| 2.3 | 20 | [5 empty] | 5 | 10.5938 | 0.086209 | 0.90296 | 2.2574 | 12.8512 | 46.4516 | 12.2 | 15 | 13.2
| 2.8 | 19.85 | [5 empty] | 10 | 10.7875 | 0.17242 | 0.80736 | 2.0184 | 12.8059 | 196.4516 | 18.0125 | 46.4516 | 12.2
| 3.3 | 19.4 | [5 empty] | 20 | 11.175 | 0.34484 | 0.62578 | 1.5645 | 12.7395 |  |  | 196.4516 | 18.0125
| 3.8 | 18.4 | [5 empty] | 30 | 11.5625 | 0.51725 | 0.46447 | 1.1612 | 12.7237
| 4.3 | 17.2 | [5 empty] | 40 | 11.95 | 0.68967 | 0.32939 | 0.82348 | 12.7735
| 4.8 | 16.1 | [5 empty] | 50 | 12.3375 | 0.86209 | 0.22278 | 0.55694 | 12.8944
| 5.3 | 15.2 | [5 empty] | 60 | 12.725 | 1.0345 | 0.14346 | 0.35866 | 13.0837
| 5.8 | 14.4 | [5 empty] | 70 | 13.1125 | 1.2069 | 0.08785 | 0.21962 | 13.3321
| 6.3 | 13.85 | [5 empty] | 80 | 13.5 | 1.3793 | 0.051094 | 0.12774 | 13.6277
| 6.8 | 13.5 | [5 empty] | 90 | 13.8875 | 1.5518 | 0.028198 | 0.070495 | 13.958
| 7.3 | 13.2 | [5 empty] | 100 | 14.275 | 1.7242 | 0.014754 | 0.036885 | 14.3119
| 7.8 | 13.1 | [5 empty] | 110 | 14.6625 | 1.8966 | 0.0073141 | 0.018285 | 14.6808
| 8.3 | 13 | [5 empty] | 120 | 15.05 | 2.069 | 0.0034332 | 0.008583 | 15.0586
| 8.8 | 13 | [5 empty] | 130 | 15.4375 | 2.2414 | 0.0015251 | 0.0038128 | 15.4413
| 9.3 | 13 | [5 empty] | 140 | 15.825 | 2.4139 | 0.00064087 | 0.0016022 | 15.8266
| 10.3 | 13 | [5 empty] | 150 | 16.2125 | 2.5863 | 0.00025465 | 0.00063663 | 16.2131
| 11.3 | 13.1 | [5 empty] | 160 | 16.6 | 2.7587 | 9.5649e-05 | 0.00023912 | 16.6002
| 12.3 | 13.1 | [5 empty] | 170 | 16.9875 | 2.9311 | 3.3951e-05 | 8.4877e-05 | 16.9876
| 13.3 | 13.1 | [5 empty] | 180 | 17.375 | 3.1035 | 1.1385e-05 | 2.8463e-05 | 17.375
| 14.3 | 13.1 | [5 empty] | 190 | 17.7625 | 3.2759 | 3.6062e-06 | 9.0154e-06 | 17.7625
| 19.3 | 12.9 | [5 empty] | 200 | 18.15 | 3.4484 | 1.0787e-06 | 2.6967e-06 | 18.15
| 22.3 | 12.8 | [5 empty] | 210 | 18.5375 | 3.6208 | 3.0465e-07 | 7.6161e-07 | 18.5375
| 24.3 | 12.8 | [5 empty] | 220 | 18.925 | 3.7932 | 8.1225e-08 | 2.0306e-07 | 18.925
| 29.3 | 12.8 | [5 empty] | 230 | 19.3125 | 3.9656 | 2.0442e-08 | 5.1104e-08 | 19.3125
| 34.3 | 12.8 | [5 empty] | 240 | 19.7 | 4.138 | 4.8553e-09 | 1.2138e-08 | 19.7
| 39.3 | 12.9 | [5 empty] | 250 | 20.0875 | 4.3104 | 1.0883e-09 | 2.7207e-09 | 20.0875
| 44.3 | 12.9 | [5 empty] | 260 | 20.475 | 4.4829 | 2.3017e-10 | 5.7542e-10 | 20.475
| 49.3 | 12.9 | [5 empty] | 270 | 20.8625 | 4.6553 | 4.593e-11 | 1.1483e-10 | 20.8625
| 54.3 | 13 | [5 empty] | 280 | 21.25 | 4.8277 | 8.6467e-12 | 2.1617e-11 | 21.25
| 59.3 | 13.1 | [5 empty] | 290 | 21.6375 | 5.0001 | 1.5356e-12 | 3.839e-12 | 21.6375
| 64.3 | 13.2 | [5 empty] | 300 | 22.025 | 5.1725 | 2.5724e-13 | 6.4311e-13 | 22.025
| 69.3 | 13.4
| 74.3 | 13.5
| 79.3 | 13.7
| 84.3 | 13.9
| 89.3 | 14
| 94.3 | 14.2
| 99.3 | 14.35
| 104.3 | 14.5
| 109.3 | 14.7
| 114.3 | 14.8
| 119.3 | 15
| 124.3 | 15.2
| 129.3 | 15.3
| 134.3 | 15.55
| 139.3 | 15.7
| 144.3 | 15.9
| 149.3 | 16.1
| 154.3 | 16.3
| 159.3 | 16.5
| 169.3 | 17
| 179.3 | 17.5
| 189.3 | 17.8
| 194.3 | 18.1
| 197.7 | 18.2