## readme
This Excel Sheet is for estimating the effect of a transient temperature change since a certain time (tau) to the subsurface
- for homogenous medium
Autor: martin.fuchsluger@geologie.ac.at
WORKFLOW
1.) copy at least one measured temperature profile, beginning with cell B11 and C11 (delete the existing values you dont need)
2.) type in the starting depth for calculating the terrestic temperature gradient for the linear model
3.) type in the mean values of the earth thermal properties (HCON, HCAP)
4.) change temperature step values (Tj-T0, tau) iteratively, until the calculated values of the red curve ("linear model + transient surface temp change") fits best to the measured values
5.) consider changes in earth thermal properties again
6.) compare the temperatures at the surface with the mean annual surface temperature (eg. from satelite measurements)

## Temporal_surface_signal
3. EARTH PROPERTIES: |  | INPUTS |  | 2. LINEAR MODEL PARAMETER
heat conductivity of the subsurface | HCON | 2 | W/mK | gradient starting depth | 100 | m
volumetric heat capacity of the subsurface | HCAP | 3 | MJ/m³/K | cell number | 51 | 60
|  |  |  | virtual temp. surface | 10.2912 | °C
4. TEMPERATURE STEP: |  |  |  | gradient | 0.022964 | K/m | CALCULATIONS (automatical)
temperature change at surface | Tj-T0 | 5 | K |  |  |  | T0 | 10.2912 | °C
exposure time of temperature change | tau | 37 | years |  |  |  | T_Surface since t-tau | 15.2912
[7 empty] | thermal diffusivity a | 6.6667e-07 | m²/s
| 1. MEASURED PROFILES | [5 empty] | t | 1166832000 | s
| Depth (Y) | Measured_8th August | Measured_14th March |  |  |  | Depth Y | Linear model | nü | theta | transient change | Linear model + transient surface temp change
| m | °C | °C |  |  |  | 0 | 10.2912 | 0 | 1 | 5 | 15.2912
| 1 | 20.3 | 8.2 |  |  |  | 5 | 10.4061 | 0.089636 | 0.89913 | 4.4956 | 14.9017
| 2.5 | 18.9 | 9.1 |  |  |  | 10 | 10.5209 | 0.17927 | 0.79986 | 3.9993 | 14.5202
| 3.5 | 16.5 | 10.3 |  |  |  | 20 | 10.7505 | 0.35854 | 0.61212 | 3.0606 | 13.8111
| 4.5 | 15.4 | 11.7 |  |  |  | 30 | 10.9802 | 0.53781 | 0.44691 | 2.2345 | 13.2147
| 5.5 | 14.7 | 12.7 |  |  |  | 40 | 11.2098 | 0.71709 | 0.31053 | 1.5526 | 12.7625
| 6.5 | 14.4 | 13.5 |  |  |  | 50 | 11.4395 | 0.89636 | 0.20493 | 1.0246 | 12.4641
| 7.5 | 14.2 | 14 |  |  |  | 60 | 11.6691 | 1.0756 | 0.12822 | 0.64109 | 12.3102
| 8.5 | 14.1 | 14.2 |  |  |  | 70 | 11.8987 | 1.2549 | 0.075948 | 0.37974 | 12.2785
| 9.5 | 14.1 | 14.5 |  |  |  | 80 | 12.1284 | 1.4342 | 0.042537 | 0.21269 | 12.3411
| 10.5 | 14.1 | 14.7 |  |  |  | 90 | 12.358 | 1.6134 | 0.022504 | 0.11252 | 12.4705
| 11.5 | 14.1 | 14.8 |  |  |  | 100 | 12.5877 | 1.7927 | 0.011236 | 0.056178 | 12.6438
| 12.5 | 14.2 | 14.7 |  |  |  | 110 | 12.8173 | 1.972 | 0.0052902 | 0.026451 | 12.8438
| 13.5 | 14.3 | 14.6 |  |  |  | 120 | 13.047 | 2.1513 | 0.0023475 | 0.011737 | 13.0587
| 14.5 | 14.3 | 14.5 |  |  |  | 130 | 13.2766 | 2.3305 | 0.00098118 | 0.0049059 | 13.2815
| 15.5 | 14.3 | 14.3 |  |  |  | 140 | 13.5062 | 2.5098 | 0.00038612 | 0.0019306 | 13.5082
| 16.5 | 14.2 | 14.2 |  |  |  | 150 | 13.7359 | 2.6891 | 0.000143 | 0.00071499 | 13.7366
| 17.5 | 14.2 | 14.1 |  |  |  | 160 | 13.9655 | 2.8683 | 4.9824e-05 | 0.00024912 | 13.9658
| 18.5 | 14.1 | 14 |  |  |  | 170 | 14.1952 | 3.0476 | 1.6327e-05 | 8.1634e-05 | 14.1952
| 19.5 | 14 | 13.9 |  |  |  | 180 | 14.4248 | 3.2269 | 5.0306e-06 | 2.5153e-05 | 14.4248
| 21.5 | 13.8 | 13.8 |  |  |  | 190 | 14.6545 | 3.4062 | 1.457e-06 | 7.2852e-06 | 14.6545
| 24.5 | 13.6 | 13.6 |  |  |  | 200 | 14.8841 | 3.5854 | 3.9663e-07 | 1.9832e-06 | 14.8841
| 27 | 13.5 | 13.4 |  |  |  | 210 | 15.1137 | 3.7647 | 1.0146e-07 | 5.0729e-07 | 15.1137
| 29.5 | 13.3 | 13.3 |  |  |  | 220 | 15.3434 | 3.944 | 2.4383e-08 | 1.2191e-07 | 15.3434
| 32 | 13.2 | 13.2 |  |  |  | 230 | 15.573 | 4.1232 | 5.5046e-09 | 2.7523e-08 | 15.573
| 34.5 | 13.1 | 13 |  |  |  | 240 | 15.8027 | 4.3025 | 1.1672e-09 | 5.8362e-09 | 15.8027
| 37 | 12.9 | 12.9 |  |  |  | 250 | 16.0323 | 4.4818 | 2.3245e-10 | 1.1623e-09 | 16.0323
| 39.5 | 12.8 | 12.8 |  |  |  | 260 | 16.262 | 4.6611 | 4.3471e-11 | 2.1736e-10 | 16.262
| 44.5 | 12.7 | 12.6 |  |  |  | 270 | 16.4916 | 4.8403 | 7.6335e-12 | 3.8167e-11 | 16.4916
| 49.5 | 12.5 | 12.5 |  |  |  | 280 | 16.7212 | 5.0196 | 1.2585e-12 | 6.2926e-12 | 16.7212
| 54.5 | 12.4 | 12.4 |  |  |  | 290 | 16.9509 | 5.1989 | 1.9479e-13 | 9.7397e-13 | 16.9509
| 59.5 | 12.4 | 12.4 |  |  |  | 300 | 17.1805 | 5.3781 | 2.8304e-14 | 1.4152e-13 | 17.1805
| 64.5 | 12.3 | 12.3
| 69.5 | 12.3 | 12.3
| 74.5 | 12.3 | 12.3
| 79.5 | 12.3 | 12.3
| 84.5 | 12.4 | 12.3
| 89.5 | 12.4 | 12.4
| 94.5 | 12.5 | 12.4
| 99.5 | 12.6 | 12.5
| 104.5 | 12.7 | 12.7
| 109.5 | 12.8 | 12.8
| 114.5 | 12.9 | 12.9
| 120.5 | 13 | 13
| 124.5 | 13.2 | 13.1
| 129.5 | 13.3 | 13.2
| 134.5 | 13.4 | 13.3
| 139.5 | 13.5 | 13.4
| 144.5 | 13.6 | 13.6
| 149.5 | 13.7 | 13.7