## one_area
D.T2.3.2 Open loop workflow v2.1 |  | purple values are default values and are not needed to be changed green values are spatial distributed and has to be adapted in every grid cell or PA
template for open loop potential calculation
calculation category | variable | symbol | value | unit | format | comments / changes
operational mode | life time | LT | 20 | yr | entire PA | life time for open loop system, time after aquifer storage is consumed
| operational temperature difference | ΔT | 5 | K | entire PA | max. temperature difference between extraction and injection, regulated by authority
| recovery factor | rf | 0.75 | - | entire PA | estimation of areal factor - installation density cannot be optimum
regulations | minimum allowed gw temperature | TLOWBOUND | 5 | °C | entire PA | given e.g. by public regulations (VDI; OEWAV, province,..)
| maximal allowed gw temperature | THIGHBOUND | 18 | °C | entire PA | given e.g. by public regulations (VDI; OEWAV, province,..)
aquifer and groundwater properties (fully saturated) | Groundwater level depth | GWD | 5 | m | from grid | depth from surface to groundwater level
| Thickness of saturated zone | SZm | 15 | m | from grid
| minimum gw temperature winter | TOBS-LOW | 11 | °C | from grid or entire PA | minimum observed mean gw temperature in winter
| maximum gw temperature summer | TOBS-HIGH | 14 | °C | from grid or entire PA | minimum observed mean gw temperature in summer
| hydraulic conductivity | kf | 0.001 | m/s | from grid or entire PA
| volumetric heat capacity of saturated aquifer | cvA | 2.4 | MJ/m³/K | entire PA
top layer and aquitard | thermal conductivity overburden (partially saturated zone) | λOB | 1.2 | W/m/K | entire PA
| thermal conductivity aquitard | λBott | 2 | W/m/K | entire PA
| volumetric heat capacity aquitard | cvB | 2 | MJ/m³/K | entire PA
results energy content | specific energy content - heating | EHEAT | 7.3932 | kWh/yr/m² | grid, location query
| specific energy content - cooling | ECOOL | 4.9288 | kWh/yr/m² | grid, location query
| specific energy content - balanced | EBAL | 30 | kWh/yr/m² | grid, location query
results peak load | hydraulic productivity at peak load | QPEAK,specific | 54.0922 | l/d/m² | grid, location query
| estimated specific power at peak load | PPEAK, specific | 12.8344 | W/m² | grid, location query
|  |  | 576.0474 | h/yr | 10.2675
Auxiliary variables (NO INPUT needed!!) | thermal diffusivity aquitard | alpha | 1e-06 | m²/s
| distance for heat flow | x | 10 | m
| time for heat flow | t | 10 | a
| dimensionless temperature | theta | 0.6905
| heat flow from aquitard | flux | 0.061901 | W/m²/K
|  | ΔTHEAT | 6 | K
|  | ΔTCOOL | 4 | K
|  | ΔTBAL | 4 | K
| specific Energy content stored in aquifer | Estorage | 10 | kWh/m²/K
| specific Energy recharge from surface | Esurface | 0.60069 | kWh/yr/m²/K |  | cannot be smaller than recharge from bottom or larger than storage
| specific Energy recharge from aquitard | Eunderground | 0.54225 | kWh/yr/m²/K
| volumetric heat capacity of water | cvW | 4.1 | MJ/m³/K
| effektive thicknes SZ | SZeff | 15 | m |  | SZ limited to max. 20m for peak load (as formulas are not valid for thick layers any more)
| max. drawdown | s | 1.5811 | m |  | maximum hydraulic drawdown calculated from R or minimum of 1/3 of SZm or 5 m
| max. hydraulic radius | R | 150 | m |  | maximum hydraulic radius set to 150 m
| Area influence by peak load | APEAK | 45000 | m² |  | area needed for one well doublet with R
| maximum yield - well peak load | QPEAK | 28.173 | l/s |  | Peak load per peak area
| maximum power - well peak load | PPEAK | 462.0379 | kW |  | Peak load per peak area
| balanced / unbalanced factor |  | 4.0578 | -

## raster_calc
symbol | value | unit | default value | symbol | value | unit | default value | TOTAL PILOT AREA
LT | 20 | yr | 20 | alpha | 1e-06 | m²/s |  | grid spacing | 25 | m
ΔT | 5 | K | 5 | x | 10 | m | 10 | A | 625 | m²
rf | 0.75 | - | 0.75 | t | 10 | a | 10 | last row | 28
TLOWBOUND | 5 | °C | 5 | theta | 0.6905 |  |  | Total area | 0.0175 | km²
THIGHBOUND | 18 | °C | 18 | flux | 0.061901 | W/m²/K |  | EHEAT | 0.072038 | GWh
cvA | 2.4 | MJ/m³/K | 2.4 | cvW | 4.1 | MJ/m³/K | 4.1 | ECOOL | 0.062507 | GWh
λOB | 1.2 | W/m/K | 1.2 | APEAK | 20000 | m² | 20000 | EBAL | 0.19046 | GWh
λBott | 2 | W/m/K | 2 |  |  |  |  | QPEAK,specific | 0.0084603 | m³/s
cvB | 2 | MJ/m³/K | 2 |  |  |  |  | PPEAK, specific | 0.16681 | MW
R | 50 | m | 50
Please enter your grid information here below | [6 empty] | please export togehter with X and Y for inport in ArcMAP |  |  |  |  | please do not change this colums
X | Y | GWD | SZ | GW-temp-min | GW-temp-max | kf | EHEAT | ECOOL | EBAL | QPEAK,specific | PPEAK, specific | ΔTHEAT | ΔTCOOL | ΔTBAL | Estorage | Esurface | Eunderground | SZeff | s | QPEAK | PPEAK
599312.5 | 5351587.5 | 1.8401 | 3.7345 | 11.103 | 12.7073 | 0.00338 | 9.1678 | 7.9506 | 9.8827 | 24.1432 | 5.7284 | 6.103 | 5.2927 | 5.2927 | 2.4896 | 1.3362 | 0.54225 | 3.7345 | 0.28668 | 5.5887 | 114.5685
600087.5 | 5351187.5 | 2.8457 | 4.536 | 11.032 | 13.0292 | 0.0035693 | 8.889 | 7.3252 | 11.2738 | 30.3744 | 7.1648 | 6.032 | 4.9708 | 4.9708 | 3.024 | 1.2714 | 0.54225 | 4.536 | 0.27897 | 7.0311 | 143.2963
600462.5 | 5350612.5 | 3.5818 | 4.9332 | 11.1188 | 13.014 | 0.0035623 | 8.2523 | 6.7246 | 12.2986 | 33.0855 | 7.8282 | 6.1188 | 4.986 | 4.986 | 3.2888 | 1.0916 | 0.54225 | 4.9332 | 0.27925 | 7.6587 | 156.5638
600587.5 | 5350437.5 | 4.1425 | 4.8848 | 11.1511 | 12.9831 | 0.0035505 | 7.7735 | 6.3401 | 12.2533 | 32.6956 | 7.7576 | 6.1511 | 5.0169 | 5.0169 | 3.2565 | 0.97992 | 0.54225 | 4.8848 | 0.27971 | 7.5684 | 155.1528
607262.5 | 5344912.5 | 5.6718 | 6.4263 | 12.2445 | 14.2065 | 0.0090237 | 8.0338 | 4.2069 | 12.1893 | 69.6303 | 12.5347 | 7.2445 | 3.7935 | 3.7935 | 4.2842 | 0.72214 | 0.54225 | 6.4263 | 0.17545 | 16.1181 | 250.6933
607262.5 | 5349712.5 | 6.4304 | 9.3376 | 12.8732 | 12.5472 | 0.0043647 | 8.5809 | 5.9429 | 25.4581 | 70.3749 | 16.6978 | 7.8732 | 5.4528 | 5.4528 | 6.2251 | 0.59967 | 0.54225 | 9.3376 | 0.25227 | 16.2905 | 333.9551
607287.5 | 5343112.5 | 5.0956 | 5.8275 | 12.4045 | 13.583 | 0.0088341 | 8.5447 | 5.0971 | 12.8699 | 62.3757 | 13.074 | 7.4045 | 4.417 | 4.417 | 3.885 | 0.80214 | 0.54225 | 5.8275 | 0.17732 | 14.4388 | 261.4805
613087.5 | 5346012.5 | 3.8036 | 9.9365 | 11.19 | 12.6618 | 0.0078902 | 7.9359 | 6.8438 | 26.5216 | 101.1046 | 23.989 | 6.19 | 5.3382 | 5.3382 | 6.6244 | 0.83592 | 0.54225 | 9.9365 | 0.18763 | 23.4039 | 479.779
613112.5 | 5335387.5 | 6.7223 | 12.3436 | 10.3578 | 13.3632 | 0.0034148 | 6.0112 | 5.2023 | 28.6174 | 82.4494 | 18.1417 | 5.3578 | 4.6368 | 4.6368 | 8.2291 | 0.54225 | 0.54225 | 12.3436 | 0.28521 | 19.0855 | 362.8334
613112.5 | 5340187.5 | 4.8728 | 9.4245 | 10.9221 | 11.478 | 0.011967 | 7.0331 | 7.7456 | 27.9062 | 118.2597 | 28.0593 | 5.9221 | 6.522 | 5.9221 | 6.283 | 0.72708 | 0.54225 | 9.4245 | 0.15235 | 27.3749 | 561.186
613112.5 | 5345062.5 | 5.1602 | 4.6412 | 11.3449 | 12.819 | 0.011148 | 7.2738 | 5.9395 | 12.0232 | 55.7042 | 13.2169 | 6.3449 | 5.181 | 5.181 | 3.0942 | 0.83158 | 0.54225 | 4.6412 | 0.15785 | 12.8945 | 264.337
613112.5 | 5349862.5 | 4.9708 | 17.0003 | 11.9691 | 12.6439 | 0.011308 | 8.7755 | 6.7444 | 45.5277 | 208.0904 | 49.3733 | 6.9691 | 5.3561 | 5.3561 | 11.3335 | 0.57001 | 0.54225 | 17.0003 | 0.15673 | 48.1691 | 987.4662
614762.5 | 5337412.5 | 5.3679 | 8.2942 | 9.7192 | 11.1855 | 0.0097666 | 5.3977 | 7.7943 | 19.5708 | 93.8245 | 21.0113 | 4.7192 | 6.8145 | 4.7192 | 5.5294 | 0.70631 | 0.54225 | 8.2942 | 0.16865 | 21.7186 | 420.2251
614762.5 | 5344112.5 | 5.5421 | 10.5063 | 11.6875 | 11.7068 | 0.011864 | 7.7034 | 7.2493 | 33.0592 | 131.3693 | 31.1698 | 6.6875 | 6.2932 | 6.2932 | 7.0042 | 0.64343 | 0.54225 | 10.5063 | 0.15302 | 30.4096 | 623.3961
614787.5 | 5334862.5 | 2.9497 | 7.3013 | 9.1874 | 11.6671 | 0.0045638 | 5.8882 | 8.9051 | 15.2869 | 56.0758 | 11.1427 | 4.1874 | 6.3329 | 4.1874 | 4.8676 | 1.0893 | 0.54225 | 7.3013 | 0.24671 | 12.9805 | 222.8549

## import
X | Y | GWD_gw_depth | SZ_gw_thickness | gw_temp_obs_min | gw_temp_obs_max | kf_hydcond
599312.5 | 5351587.5 | 1.8401 | 3.7345 | 11.103 | 12.7073 | 0.00338
600087.5 | 5351187.5 | 2.8457 | 4.536 | 11.032 | 13.0292 | 0.0035693
600462.5 | 5350612.5 | 3.5818 | 4.9332 | 11.1188 | 13.014 | 0.0035623
600587.5 | 5350437.5 | 4.1425 | 4.8848 | 11.1511 | 12.9831 | 0.0035505
607262.5 | 5344912.5 | 5.6718 | 6.4263 | 12.2445 | 14.2065 | 0.0090237
607262.5 | 5349712.5 | 6.4304 | 9.3376 | 12.8732 | 12.5472 | 0.0043647
607287.5 | 5343112.5 | 5.0956 | 5.8275 | 12.4045 | 13.583 | 0.0088341
613087.5 | 5346012.5 | 3.8036 | 9.9365 | 11.19 | 12.6618 | 0.0078902
613112.5 | 5335387.5 | 6.7223 | 12.3436 | 10.3578 | 13.3632 | 0.0034148
613112.5 | 5340187.5 | 4.8728 | 9.4245 | 10.9221 | 11.478 | 0.011967
613112.5 | 5345062.5 | 5.1602 | 4.6412 | 11.3449 | 12.819 | 0.011148
613112.5 | 5349862.5 | 4.9708 | 17.0003 | 11.9691 | 12.6439 | 0.011308
614762.5 | 5337412.5 | 5.3679 | 8.2942 | 9.7192 | 11.1855 | 0.0097666
614762.5 | 5344112.5 | 5.5421 | 10.5063 | 11.6875 | 11.7068 | 0.011864
614787.5 | 5334862.5 | 2.9497 | 7.3013 | 9.1874 | 11.6671 | 0.0045638

## export
X | Y | EHEAT | ECOOL | EBAL | QPEAK,specific | PPEAK, specific
599312.5 | 5351587.5 | 9.1678 | 7.9506 | 9.8827 | 24.1432 | 5.7284
600087.5 | 5351187.5 | 8.889 | 7.3252 | 11.2738 | 30.3744 | 7.2069
600462.5 | 5350612.5 | 8.2523 | 6.7246 | 12.2986 | 33.0855 | 7.8501
600587.5 | 5350437.5 | 7.7735 | 6.3401 | 12.2533 | 32.6956 | 7.7576
607262.5 | 5344912.5 | 8.0338 | 4.2069 | 12.1893 | 69.6303 | 16.5211
607262.5 | 5349712.5 | 8.5809 | 5.9429 | 25.4581 | 70.3749 | 16.6978
607287.5 | 5343112.5 | 8.5447 | 5.0971 | 12.8699 | 62.3757 | 14.7998
613087.5 | 5346012.5 | 7.9359 | 6.8438 | 26.5216 | 101.1046 | 23.989
613112.5 | 5335387.5 | 6.0112 | 5.2023 | 28.6174 | 82.4494 | 19.5626
613112.5 | 5340187.5 | 7.0331 | 7.7456 | 27.9062 | 118.2597 | 28.0593
613112.5 | 5345062.5 | 7.2738 | 5.9395 | 12.0232 | 55.7042 | 13.2169
613112.5 | 5349862.5 | 8.7755 | 6.7444 | 45.5277 | 208.0904 | 49.3733
614762.5 | 5337412.5 | 5.3977 | 7.7943 | 19.5708 | 93.8245 | 22.2616
614762.5 | 5344112.5 | 7.7034 | 7.2493 | 33.0592 | 131.3693 | 31.1698
614787.5 | 5334862.5 | 5.8882 | 8.9051 | 15.2869 | 56.0758 | 13.305