## Explanations
Before starting to calculate, please consider the SOP as well. It contains detailed information on how to use the file.
The sheets that are most relevant are shortly described down here:
1.a Basic model transport
1.b Basic model warehouse
1.c Basic model handling
2. Individual electricity mix
3. Collection of results
Energy and emission factors
Basic model
Basic model with formula
These three sheets contain the scoreboard itself. You choose one of them, depending on the process you want to monitor and/or analyse. The upper part of each of the sheets gives you the results of each KPI. The lower part is a database, where you enter all the data for your process. The left part of the database is concerning the environmental KPIs, the right part the economic KPIs.
In case you want to calculate the KPIs "Standardised Energy Consumption" and "GHG-Emissions" based on your individual electricity mix, you can enter the shares of each energy source in your mix in this sheet. Once you added them, you can choose the factor "Electricity by individual mix" from the dropdown menu in the sheets 1.a-1.c in the lines highlighted yellow. Using an individual factor will allow more accurate results suited to your company and process.
This sheet is meant to help you in case you want to apply a green technology in future for a process, but haven't decided yet which one it should be. With the sheets 1.a-1.c you can calculate various options. The result for each option can then be added to this sheet here (3.), in order to have an overview of all options. By sorting them according to your decision criteria, you can support your decision.
You don't need to add anything in these sheets. They are supporting the other sheets and contain data, e.g., for the dropdown menus in 1.a-1.c. The sheet "Basic model" can help you to get an overview of the KPI-system itself, but isn't meant to be used for the calculations. The sheet "Basic model with formula" is the base for the sheets 1.a-1.c.

## 1.a Basic model transport
Scoreboard
Difference 1: Difference between current year and average of the old process in absolute numbers
Difference 2: Difference between current year and average of the old process in %
|  |  |  | Energy Consumption in l/tkm or kWh/tkm | [9 empty] | Total-Cost-of-Ownership in €/tkm
|  |  |  | Before |  | After | [7 empty] | Before |  | After
|  |  |  | 2012 | #DIV/0! | 2017 | #DIV/0! | [6 empty] | 2012 | #DIV/0! | 2017 | #DIV/0!
|  |  |  | 2013 | #DIV/0! | 2018 | #DIV/0! | [6 empty] | 2013 | #DIV/0! | 2018 | #DIV/0!
|  |  |  | 2014 | #DIV/0! | 2019 | #DIV/0! | [6 empty] | 2014 | #DIV/0! | 2019 | #DIV/0!
|  |  |  | Average: | #DIV/0! | Average: | #DIV/0! | [6 empty] | Average: | #DIV/0! | Average: | #DIV/0!
[14 empty] | Difference 1: |  | #DIV/0!
[14 empty] | Difference 2: |  | #DIV/0!
| Standardised Energy Consumption in MJ/tkm | [5 empty] | GHG-emissions in kgCO2e/tkm |  |  |  | Variable Costs in €/tkm | [5 empty] | Fixed Costs in €/tkm
| Before |  | After |  |  |  | Before |  | After |  | Before |  | After |  |  |  | Before |  | After
| 2012 | #DIV/0! | 2017 | #DIV/0! |  |  | 2012 | #DIV/0! | 2017 | #DIV/0! | 2012 | #DIV/0! | 2017 | #DIV/0! |  |  | 2012 | #DIV/0! | 2017 | #DIV/0!
| 2013 | #DIV/0! | 2018 | #DIV/0! |  |  | 2013 | #DIV/0! | 2018 | #DIV/0! | 2013 | #DIV/0! | 2018 | #DIV/0! |  |  | 2013 | #DIV/0! | 2018 | #DIV/0!
| 2014 | #DIV/0! | 2019 | #DIV/0! |  |  | 2014 | #DIV/0! | 2019 | #DIV/0! | 2014 | #DIV/0! | 2019 | #DIV/0! |  |  | 2014 | #DIV/0! | 2019 | #DIV/0!
| Average: | #DIV/0! | Average: | #DIV/0! |  |  | Average: | #DIV/0! | Average: | #DIV/0! | Average: | #DIV/0! | Average: | #DIV/0! |  |  | Average: | #DIV/0! | Average: | #DIV/0!
| Difference 1: |  | #DIV/0! |  |  |  | Difference 1: |  | #DIV/0! |  | Difference 1: |  | #DIV/0! |  |  |  | Difference 1: |  | #DIV/0!
| Difference 2: |  | #DIV/0! |  |  |  | Difference 2: |  | #DIV/0! |  | Difference 2: |  | #DIV/0! |  |  |  | Difference 2: |  | #DIV/0!
Database
Greyish highlighted cells need to be filled with data, if applicable; all others will be adpted automatically
Environmental Part | [10 empty] | Economics Part (Total-Cost-of-Ownership)
Process data | in km | in % | [8 empty] | General Parameters |  |  | Diesel | E-Truck | [5 empty] | Variable costs parameters | 2012 | 2013 | 2014 | 2017 | 2018 | 2019
Laden journey |  | #DIV/0! | [8 empty] | Acqusition costs vehicle | [9 empty] | Diesel price in €/l
Empty journey |  | #DIV/0! | [8 empty] | Useful life vehicle (years) | [9 empty] | Electricity price in €/kWh
[11 empty] | Calculatory interest rate in % p.a. | [9 empty] | Tyre price apiece
Vechicle data | Diesel | E-Truck | [8 empty] | Battery capacity in kWh | [9 empty] | Life of tyres in km
max. vehicle load capacity in t | [10 empty] | Battery costs (in €/kWh) | [9 empty] | Number of tyres | bar: 2012; 2017
[11 empty] | Acquisition charging infratsructure | [9 empty] | Costs or consumption AdBlue (€ or % of consumption)
Calculation of energy consumption in l/tkm or kWh/tkm (weight of goods) | [10 empty] | Useful life charging infrastructure (years) | [9 empty] | Costs AdBlue in € per litre
| 2012 | 2013 | 2014 | 2017 | 2018 | 2019 | [14 empty] | Costs lubricants (€ or % of energy costs)
Energy consumption (l or kWh) | [10 empty] | Fixed Costs |  |  | Diesel |  |  | E-Truck |  |  |  | Cleaning (in €/km or total costs p.a.)
Driven kilometres | [10 empty] | Year |  |  | 2012 | 2013 | 2014 | 2017 | 2018 | 2019
Energy consumption in l/km or kWh/km | #DIV/0! | #DIV/0! | #DIV/0! | #DIV/0! | #DIV/0! | #DIV/0! |  |  |  |  | Capital costs | [9 empty] | Variable Costs | Diesel |  |  | E-Truck
Average weight of goods (in t) | #DIV/0! | #DIV/0! | #DIV/0! | #DIV/0! | #DIV/0! | #DIV/0! |  |  |  |  | Vehicle |  |  | 0 | 0 | 0 | 0 | 0 | 0 |  | Year | 2012 | 2013 | 2014 | 2017 | 2018 | 2019
[11 empty] | Charging infrastructure |  |  | 0 | 0 | 0 | 0 | 0 | 0 |  | Energy (Fuel, Electricity, Heat, …) | #DIV/0! | #DIV/0! | #DIV/0! | #DIV/0! | #DIV/0! | #DIV/0!
Calculation of standardised energy consumption in MJ/tkm (weight of goods) | [10 empty] | Depreciation | [9 empty] | Tyres | #DIV/0! | #DIV/0! | #DIV/0! | #DIV/0! | #DIV/0! | #DIV/0!
| 2012 | 2013 | 2014 | 2017 | 2018 | 2019 |  |  |  |  | Vehicle |  |  | #DIV/0! | #DIV/0! | #DIV/0! | #DIV/0! | #DIV/0! | #DIV/0! |  | Costs AdBlue | 0 | 0 | 0 | 0 | 0 | 0
Engery consumption in l/tkm or kWh/tkm | #DIV/0! | #DIV/0! | #DIV/0! | #DIV/0! | #DIV/0! | #DIV/0! |  |  |  |  | Charging infrastructure |  |  | 0 | 0 | 0 | #DIV/0! | #DIV/0! | #DIV/0! |  | Costs lubricants | #DIV/0! | #DIV/0! | #DIV/0! | #DIV/0! | #DIV/0! | #DIV/0!
WTW energy factor in MJ/l or MJ/kWh | 9.1543 |  |  | 37.7 | [6 empty] | Taxes |  |  | 0 | 0 | 0 | 0 | 0 | 0 |  | Cleaning | 0 | 0 | 0 | 0 | 0 | 0
Choose energy factor for (dropdown): | Electricity by individual mix** |  |  | Petrol | [6 empty] | Insurance | [9 empty] | Unschedueled Maintenance
Calculation of greenhouse gas-emissions in kgCO2e/tkm | [10 empty] | Yearly inspection | [9 empty] | Individual Position #1
| 2012 | 2013 | 2014 | 2017 | 2018 | 2019 |  |  |  |  | Charging infrastructure |  |  | 0 | 0 | 0 | 0 | 0 | 0 |  | Individual Position #2
Engery consumption in l/tkm or kWh/tkm | #DIV/0! | #DIV/0! | #DIV/0! | #DIV/0! | #DIV/0! | #DIV/0! |  |  |  |  | Maintenance of infrastructure | [9 empty] | Individual Position #3
WTW emission factor in kgCO2e/l or /kWh | 0.38645 |  |  | 2.88 | [6 empty] | Maintenance of Vehicle
Choose emission factor for (dropdown): | Electricity by individual mix** |  |  | Petrol | [6 empty] | Inidividual position #1 | [9 empty] | TCO | 2012 | 2013 | 2014 | 2017 | 2018 | 2019
[11 empty] | Inidividual position #2 | [9 empty] | TCO in €/year | #DIV/0! | #DIV/0! | #DIV/0! | #DIV/0! | #DIV/0! | #DIV/0!
[11 empty] | Inidividual position #3 | [9 empty] | TCO in €/km | #DIV/0! | #DIV/0! | #DIV/0! | #DIV/0! | #DIV/0! | #DIV/0!
[21 empty] | Variable costs in €/year | #DIV/0! | #DIV/0! | #DIV/0! | #DIV/0! | #DIV/0! | #DIV/0!
[21 empty] | Variable costs in €/km | #DIV/0! | #DIV/0! | #DIV/0! | #DIV/0! | #DIV/0! | #DIV/0!
[21 empty] | Fixed costs in €/year | #DIV/0! | #DIV/0! | #DIV/0! | #DIV/0! | #DIV/0! | #DIV/0!
[21 empty] | Fixed costs in €/km | #DIV/0! | #DIV/0! | #DIV/0! | #DIV/0! | #DIV/0! | #DIV/0!
Note on X38: Annika: Either total value in € or percent of energy consumption in following format: 0,xx
Note on X39: Annika: When calculating with percentage
Note on X40: Annika: Either total value in € or percent of energy costs in format: 0,xx
Note on X41: Annika: Value either in €/km or total costs per year

## 1.b Basic model warehouse
Scoreboard
Difference 1: Difference between current year and average of the old process in absolute numbers
Difference 2: Difference between current year and average of the old process in %
|  |  |  | Energy Consumption in kWh/m² | [9 empty] | Total-Cost-of-Ownership in €/m²
|  |  |  | Before |  | After | [7 empty] | Before |  | After
|  |  |  | 2017 | #DIV/0! | 2017 | #DIV/0! | [6 empty] | 2017 | #DIV/0! | 2017 | #DIV/0!
|  |  |  | 2018 | #DIV/0! | 2018 | #DIV/0! | [6 empty] | 2018 | #DIV/0! | 2018 | #DIV/0!
|  |  |  | 2019 | #DIV/0! | 2019 | #DIV/0! | [6 empty] | 2019 | #DIV/0! | 2019 | #DIV/0!
|  |  |  | Average: | #DIV/0! | Average: | #DIV/0! | [6 empty] | Average: | #DIV/0! | Average: | #DIV/0!
|  |  |  | Difference 1: |  | #DIV/0! | [7 empty] | Difference 1: |  | #DIV/0!
|  |  |  | Difference 2: |  | #DIV/0! | [7 empty] | Difference 2: |  | #DIV/0!
| Standardised Energy Consumption in MJ/m² | [5 empty] | GHG-emissions in kgCO2e/m² |  |  |  | Variable Costs in €/m² | [5 empty] | Fixed Costs in €/m²
| Before |  | After |  |  |  | Before |  | After |  | Before |  | After |  |  |  | Before |  | After
| 2017 | #DIV/0! | 2017 | #DIV/0! |  |  | 2017 | #DIV/0! | 2017 | #DIV/0! | 2017 | #DIV/0! | 2017 | #DIV/0! |  |  | 2017 | #DIV/0! | 2017 | #DIV/0!
| 2018 | #DIV/0! | 2018 | #DIV/0! |  |  | 2018 | #DIV/0! | 2018 | #DIV/0! | 2018 | #DIV/0! | 2018 | #DIV/0! |  |  | 2018 | #DIV/0! | 2018 | #DIV/0!
| 2019 | #DIV/0! | 2019 | #DIV/0! |  |  | 2019 | #DIV/0! | 2019 | #DIV/0! | 2019 | #DIV/0! | 2019 | #DIV/0! |  |  | 2019 | #DIV/0! | 2019 | #DIV/0!
| Average: | #DIV/0! | Average: | #DIV/0! |  |  | Average: | #DIV/0! | Average: | #DIV/0! | Average: | #DIV/0! | Average: | #DIV/0! |  |  | Average: | #DIV/0! | Average: | #DIV/0!
| Difference 1: |  | #DIV/0! |  |  |  | Difference 1: |  | #DIV/0! |  | Difference 1: |  | #DIV/0! |  |  |  | Difference 1: |  | #DIV/0!
| Difference 2: |  | #DIV/0! |  |  |  | Difference 2: |  | #DIV/0! |  | Difference 2: |  | #DIV/0! |  |  |  | Difference 2: |  | #DIV/0!
Greyish highlighted cells need to be filled with data, if applicable; all others will be adpted automatically
Database | [9 empty] | Total-Cost-of-Ownership
Warehouse data | Non-certified |  |  | Certified | [5 empty] | General Parameters | Non-certified | Certified | [5 empty] | Variable costs parameters |  |  | 2017 | 2018 | 2019 | 2017 | 2018 | 2019
| 2017 | 2018 | 2019 | 2017 | 2018 | 2019 |  |  |  | Acqusition or Construction costs | [7 empty] | Electricity price in €/kWh
Gas usage per year in kWh | [9 empty] | Useful life (years) | [7 empty] | Water price in €/l
Electricity usage per year in kWh | [9 empty] | Costs for Certification | [7 empty] | Water consumption in l
Water usage per year in m³ | [9 empty] | Calculatory interest rate in % p.a.
Depriciation
Calculation of energy consumption in kWh/m²
| Non-certified |  |  | Certified
Years | 2017 | 2018 | 2019 | 2017 | 2018 | 2019
Energy consumption kWh | [9 empty] | Fixed Costs p.a. | Non-certified |  |  | Certified |  |  |  | Variable Costs p.a. |  |  | 2017: Non-certified; 2017: Certified
Area in m² | [9 empty] | Year | 2017 | 2018 | 2019 | 2017 | 2018 | 2019 |  | Year |  |  | 2017 | 2018 | 2019 | 2017 | 2018 | 2019
Energy consumption in kWh/m² | #DIV/0! | #DIV/0! | #DIV/0! | #DIV/0! | #DIV/0! | #DIV/0! |  |  |  | Acquisition costs | #DIV/0! | #DIV/0! | #DIV/0! | #DIV/0! | #DIV/0! | #DIV/0! |  | Energy (Electricity, Heat, …) in € |  |  | 0 | 0 | 0 | 0 | 0 | 0
[10 empty] | Costs for Certification | #DIV/0! | #DIV/0! | #DIV/0! | #DIV/0! | #DIV/0! | #DIV/0! |  | Water costs in € |  |  | 0 | 0 | 0 | 0 | 0 | 0
[10 empty] | Capital costs | [7 empty] | Individual Position #1
Calculation of standardised energy consumption in MJ/m² - Electricity | [9 empty] | Warehouse | 0 | 0 | 0 | 0 | 0 | 0 |  | Individual Position #2
| 2017 | 2018 | 2019 | 2017 | 2018 | 2019 |  |  |  | Certification | 0 | 0 | 0 | 0 | 0 | 0 |  | Individual Position #3
Electrcity consumption in kWh/m² | #DIV/0! | #DIV/0! | #DIV/0! | #DIV/0! | #DIV/0! | #DIV/0! |  |  |  | Depreciation | [7 empty] | Individual Position #4
WTW energy factor in MJ/kWh | 13.1 |  |  | 8.4 | [5 empty] | Warehouse | 0 | 0 | 0 | 0 | 0 | 0 |  | Individual Position #5
Choose energy factor for (dropdown): | Electricity Hungary** |  |  | Electricity Italy** | [5 empty] | Certification | #DIV/0! | #DIV/0! | #DIV/0! | #DIV/0! | #DIV/0! | #DIV/0! |  | Individual Position #6
[10 empty] | Taxes | [7 empty] | Individual Position #7
Calculation of standardised energy consumption in MJ/m² - Gas | [9 empty] | Insurance
| 2017 | 2018 | 2019 | 2017 | 2018 | 2019 |  |  |  | Inidividual position #1 | [7 empty] | TCO |  |  | 2017 | 2018 | 2019 | 2017 | 2018 | 2019
Gas consumption in kWh/m² | #DIV/0! | #DIV/0! | #DIV/0! | #DIV/0! | #DIV/0! | #DIV/0! |  |  |  | Inidividual position #2 | [7 empty] | TCO in €/year |  |  | #DIV/0! | #DIV/0! | #DIV/0! | #DIV/0! | #DIV/0! | #DIV/0!
WTW energy factor in MJ/kWh | 3.7 |  |  | 3.7 | [5 empty] | Inidividual position #3 | [7 empty] | TCO in €/m² |  |  | #DIV/0! | #DIV/0! | #DIV/0! | #DIV/0! | #DIV/0! | #DIV/0!
Choose energy factor for (dropdown): | Natural gas (calorific value)** |  |  | Natural gas (calorific value)** | [5 empty] | Inidividual position #4 | [7 empty] | Variable costs in €/year |  |  | 0 | 0 | 0 | 0 | 0 | 0
[10 empty] | Inidividual position #5 | [7 empty] | Variable costs in €/m² |  |  | #DIV/0! | #DIV/0! | #DIV/0! | #DIV/0! | #DIV/0! | #DIV/0!
Calculation of greenhouse gas-emissions in kgCO2e/m² - Electricity | [9 empty] | Inidividual position #6 | [7 empty] | Fixed costs in €/year |  |  | #DIV/0! | #DIV/0! | #DIV/0! | #DIV/0! | #DIV/0! | #DIV/0!
| 2017 | 2018 | 2019 | 2017 | 2018 | 2019 |  |  |  | Inidividual position #7 | [7 empty] | Fixed costs in €/m² |  |  | #DIV/0! | #DIV/0! | #DIV/0! | #DIV/0! | #DIV/0! | #DIV/0!
Engery consumption in kWh/m² | #DIV/0! | #DIV/0! | #DIV/0! | #DIV/0! | #DIV/0! | #DIV/0!
WTW emission factor in kgCO2e/kWh | 2.88 |  |  | #N/A
Choose emission factor for (dropdown): | Petrol
Calculation of greenhouse gas-emissions in kgCO2e/m² - Gas
| 0 | 0 | 0 | 0 | 0 | 0
Engery consumption in kWh/m² | #DIV/0! | #DIV/0! | #DIV/0! | #DIV/0! | #DIV/0! | #DIV/0!
WTW emission factor in kgCO2e/kWh | 2.88 |  |  | #N/A
Choose emission factor for (dropdown): | Petrol
Note on K49: Annika: Depreciation depending on possibile expiry: In case the certificate expires, there is a loss of alue, which needs to be written off.

## 1.c Basic model handling
Scoreboard
Difference 1: Difference between current year and average of the old process in absolute numbers
Difference 2: Difference between current year and average of the old process in %
|  |  |  | Energy Consumption in l/km or kWh/km | [9 empty] | Total-Cost-of-Ownership in €/km
|  |  |  | Before |  | After | [7 empty] | Before |  | After
|  |  |  | 2015 | #DIV/0! | 2018 | #DIV/0! | [6 empty] | 2015 | #DIV/0! | 2018 | #DIV/0!
|  |  |  | 2016 | #DIV/0! | 2019 | #DIV/0! | [6 empty] | 2016 | #DIV/0! | 2019 | #DIV/0!
|  |  |  | 2017 | #DIV/0! | 2020 | #DIV/0! | [6 empty] | 2017 | #DIV/0! | 2020 | #DIV/0!
|  |  |  | Average: | #DIV/0! | Average: | #DIV/0! | [6 empty] | Average: | #DIV/0! | Average: | #DIV/0!
|  |  |  | Difference 1: |  | #DIV/0! | [7 empty] | Difference 1: |  | #DIV/0!
|  |  |  | Difference 2: |  | #DIV/0! | [7 empty] | Difference 2: |  | #DIV/0!
| Standardised Energy Consumption in MJ/km | [5 empty] | GHG-emissions in kgCO2e/km |  |  |  | Variable Costs in €/km | [5 empty] | Fixed Costs in €/km
| Before |  | After |  |  |  | Before |  | After |  | Before |  | After |  |  |  | Before |  | After
| 2015 | #DIV/0! | 2018 | #DIV/0! |  |  | 2015 | #DIV/0! | 2018 | #DIV/0! | 2015 | #DIV/0! | 2018 | #DIV/0! |  |  | 2015 | #DIV/0! | 2018 | #DIV/0!
| 2016 | #DIV/0! | 2019 | #DIV/0! |  |  | 2016 | #DIV/0! | 2019 | #DIV/0! | 2016 | #DIV/0! | 2019 | #DIV/0! |  |  | 2016 | #DIV/0! | 2019 | #DIV/0!
| 2017 | #DIV/0! | 2020 | #DIV/0! |  |  | 2017 | #DIV/0! | 2020 | #DIV/0! | 2017 | #DIV/0! | 2020 | #DIV/0! |  |  | 2017 | #DIV/0! | 2020 | #DIV/0!
| Average: | #DIV/0! | Average: | #DIV/0! |  |  | Average: | #DIV/0! | Average: | #DIV/0! | Average: | #DIV/0! | Average: | #DIV/0! |  |  | Average: | #DIV/0! | Average: | #DIV/0!
| Difference 1: |  | #DIV/0! |  |  |  | Difference 1 |  | #DIV/0! |  | Difference 1: |  | #DIV/0! |  |  |  | Difference 1: |  | #DIV/0!
| Difference 2: |  | #DIV/0! |  |  |  | Difference 2 |  | #DIV/0! |  | Difference 2: |  | #DIV/0! |  |  |  | Difference 2: |  | #DIV/0!
Greyish highlighted cells need to be filled with data, if applicable; all others will be adpted automatically
Database | [9 empty] | Total-Cost-of-Ownership
Process data | in km | in % | [7 empty] | General Parameters | Shunting vehicle | E-vehicle | [5 empty] | Variable costs parameters |  |  | 2015 | 2016 | 2017 | 2018 | 2019 | 2020
Laden journey |  | #DIV/0! | [7 empty] | Acqusition costs vehicle | [7 empty] | Diesel price in €/l
Empty journey |  | #DIV/0! | [7 empty] | Useful life vehicle (years) | [7 empty] | Electricity price in €/kWh
[10 empty] | Calculatory interest rate in % p.a. | [7 empty] | Tyre price apiece
Vechicle data | Shunting vehicle | E-vehicle | [7 empty] | Battery capacity in kWh | [7 empty] | Life of tyres in km
max. vehicle load capacity in t | [9 empty] | Battery costs (in €/kWh) | [7 empty] | Number of tyres |  |  |  | 0 | 0 |  | 0 | 0
[10 empty] | Acquisition charging infratsructure | [7 empty] | Costs or consumption AdBlue (€ or % of consumption)
Calculation of energy consumption per km | Shunting vehicle |  |  | E-vehicle | [5 empty] | Useful life charging infrastructure (years) | [7 empty] | Costs AdBlue in € per litre
Years | 2015 | 2016 | 2017 | 2018 | 2019 | 2020 | [11 empty] | Costs lubricants (€ or % of energy costs)
Energy consumption in l/km or kWh/km | [9 empty] | Fixed Costs | Shunting vehicle |  |  | E-vehicle |  |  |  | Cleaning (in €/km or total costs p.a.)
Driven kilometres | [9 empty] | Year | 2015 | 2016 | 2017 | 2018 | 2019 | 2020 |  |  |  |  | Shunting vehicle |  |  | E-vehicle
Energy consumption in l/km or kWh/km | #DIV/0! | #DIV/0! | #DIV/0! | #DIV/0! | #DIV/0! | #DIV/0! |  |  |  | Battery costs | #DIV/0! | #DIV/0! | #DIV/0! | #DIV/0! | #DIV/0! | #DIV/0! |  | Variable Costs |  |  | 2015 | 2016 | 2017 | 2018 | 2019 | 2020
[10 empty] | Capital costs | [7 empty] | Year |  |  | #DIV/0! | #DIV/0! | #DIV/0! | #DIV/0! | #DIV/0! | #DIV/0!
Calculation of standardised energy consumption in MJ/km | [9 empty] | Vehicle | 0 | 0 | 0 | 0 | 0 | 0 |  | Energy (Fuel, Electricity, Heat, …) |  |  | #DIV/0! | #DIV/0! | #DIV/0! | #DIV/0! | #DIV/0! | #DIV/0!
| 2015 | 2016 | 2017 | 2018 | 2019 | 2020 |  |  |  | Charging infrastructure | 0 | 0 | 0 | 0 | 0 | 0 |  | Tyres |  |  | #DIV/0! | #DIV/0! | #DIV/0! | #DIV/0! | #DIV/0! | #DIV/0!
Engery consumption in l/km or kWh/km | #DIV/0! | #DIV/0! | #DIV/0! | #DIV/0! | #DIV/0! | #DIV/0! |  |  |  | Depreciation | [7 empty] | Costs AdBlue |  |  | 0 | 0 | 0 | 0 | 0 | 0
WTW energy factor in MJ/l or MJ/kWh | 42.7 |  |  | #N/A | [5 empty] | Vehicle | #DIV/0! | #DIV/0! | #DIV/0! | #DIV/0! | #DIV/0! | #DIV/0! |  | Costs lubricants |  |  | 0 | 0 | 0 | 0 | 0 | 0
Choose energy factor for (dropdown): | Diesel | [8 empty] | Charging infrastructure | #DIV/0! | #DIV/0! | #DIV/0! | #DIV/0! | #DIV/0! | #DIV/0! |  | Cleaning
Calculation of greenhouse gas-emissions in kgCO2e/km | [9 empty] | Taxes | [7 empty] | Unschedueled Maintenance
| 2015 | 2016 | 2017 | 2018 | 2019 | 2020 |  |  |  | Insurance | [7 empty] | Individual Position #1
Engery consumption in l/km or kWh/km | #DIV/0! | #DIV/0! | #DIV/0! | #DIV/0! | #DIV/0! | #DIV/0! |  |  |  | Yearly inspection | [7 empty] | Individual Position #2
WTW emission factor in kgCO2e/l or /kWh | #N/A |  |  | #N/A | [5 empty] | Charging infrastructure | 0 | 0 | 0 | 0 | 0 | 0 |  | Individual Position #3
Choose emission factor for (dropdown): | Diesel | [8 empty] | Maintenance of infrastructure | [10 empty] | 2015 | 2016 | 2017 | 2018 | 2019 | 2020
[10 empty] | Maintenance of Vehicle | [7 empty] | TCO |  |  | #DIV/0! | #DIV/0! | #DIV/0! | #DIV/0! | #DIV/0! | #DIV/0!
[10 empty] | Inidividual position #1 | [7 empty] | TCO in €/year |  |  | #DIV/0! | #DIV/0! | #DIV/0! | #DIV/0! | #DIV/0! | #DIV/0!
[10 empty] | Inidividual position #2 | [7 empty] | TCO in €/km |  |  | #DIV/0! | #DIV/0! | #DIV/0! | #DIV/0! | #DIV/0! | #DIV/0!
[10 empty] | Inidividual position #3 | [7 empty] | Variable costs in €/year |  |  | #DIV/0! | #DIV/0! | #DIV/0! | #DIV/0! | #DIV/0! | #DIV/0!
[18 empty] | Variable costs in €/km |  |  | #DIV/0! | #DIV/0! | #DIV/0! | #DIV/0! | #DIV/0! | #DIV/0!
[18 empty] | Fixed costs in €/year |  |  | #DIV/0! | #DIV/0! | #DIV/0! | #DIV/0! | #DIV/0! | #DIV/0!
Fixed costs in €/km
Note on U36: Annika: Either total value in € or percent of energy consumption in following format: 0,xx
Note on U37: Annika: When calculating with percentage
Note on U38: Annika: Either total value in € or percent of energy costs in format: 0,xx
Note on U39: Annika: Value either in €/km or total costs per year

## 2. Individual electricity mix
Please insert values in greyish highlighted cells:
Proportion of energy source on electricity mix in %
Nuclear power | 0.9%
Coal | 22.6%
Natural gas | 22.1%
Renewables | 52.9%
Oil and other fossil fuels | 1.5% | Sum: | 100%
Individual energy factor | 9.1543
Individual emission factor | 0.38645
Calculation with:
| Energy factor WTW (MJ/kWh) | Emission factor WTW (gCO2e/kWh)
Nuclear power | 11.7 | 28
Coal | 9.95 | 1070
Natural gas | 7.8 | 454
Renewables | 9.3 | 55.57
Oil and other fossil fuels | 10.45 | 976.5
Source: BMVI 2014 - Berechnung des Energieverbrauchs und der Treibhausgasemissionen des ÖPNV; p. 30ff.

## 3. Collection of results
Possible Decision Criteria:
"The solution with the biggest reduction of GHG-emissions compared to the current technology in absolute numbers will be chosen.” --> Consult the green column
"The solution with the biggest reduction of GHG-emissions compared to the current technology in percent will be chosen.” --> Consult the yellow column
"The cheapest solution that is still providing at least a minimal reduction of GHG-emissions will be chosen.” --> Consult the blue column and check the other two to see if there is a reduction
Solution | Absolute reduction of GHG-emissions (GHG-emissions;Difference 1) | Relative reduction of GHG-emissions (GHG-emissions;Difference 2) | TCO/reference unit
Solution 1
Solution 2
Solution 3
Solution 4
Solution 5
Solution 6
Solution 7
Solution 8
Solution 9
Solution 10

## Energy and emissions factors
| Energy factor | Emission factor
| Well-to-Wheel MJ/l (*/**) | Well-to-Wheel kgCo2e/l (*/**) | * with exception of CNG and LNG, which are in MJ/kg and kgCO2e/kg
Petrol | 37.7 | 2.88 | **Electricity and Natural gas in MJ/kWh and kgCO2e/kWh
Ethanol | 52.1 | 1.24
Diesel | 42.7 | 3.24
Biodiesel | 68.5 | 1.92
Diesel D5 (5 vol.-% biofuel) | 44 | 3.17
Diesel D7 (7 vol.-% biofuel) | 44.5 | 3.15
Diesel Germany (6,2% biodiesel) | 44.4 | 3.15
Compressed natural gas CNG* | 50.5 | 3.07
Liquified petroleum gas LPG | 28.3 | 1.9
Liquified natural gas LNG* | 56.2 | 3.62
Marine diesel oil | 46.1 | 3.53
Heavy fuel oil | 42.7 | 3.31
Hydrogen | not yet available | not yet available
Electricity Germany** | 9.7 | 0.583
Electricity Hungary** | 13.1 | 0.481
Electricity Italy** | 8.4 | 0.463
Electricity Slovenia** | 9.4 | 0.405
Electricity by individual mix** | 9.1543 | 0.38645
Natural gas (calorific value)** | 3.7 | 0.218

## Basic model
Process X
|  | Energy Consumption in l/reference unit | [6 empty] | Total-Cost-of-Ownership in €/reference unit
|  | Before | After | [5 empty] | Before | After
|  | x-3 | x | [5 empty] | x-3 | x
|  | x-2 | x+1 | [5 empty] | x-2 | x+1
|  | x-1 | x+2 | [5 empty] | x-1 | x+2
|  | Average: | Average: | [5 empty] | Average: | Average:
|  | Only useful in case of not changing referenece units | [6 empty] | Difference 1
Difference 2
Standardised Energy Consumption in MJ/reference unit |  |  |  | GHG in kgCO2e/reference unit |  |  | Variable Costs in €/reference unit |  |  |  | Fixed Costs in €/reference unit
Before | After |  |  | Before | After |  | Before | After |  |  | Before | After
x-3 | x |  |  | x-3 | x |  | x-3 | x |  |  | 2015 | x
x-2 | x+1 |  |  | x-2 | x+1 |  | x-2 | x+1 |  |  | 2016 | x+1
x-1 | x+2 |  |  | x-1 | x+2 |  | x-1 | x+2 |  |  | 2017 | x+2
Average: | Average: |  |  | Average: | Average: |  | Average: | Average: |  |  | Average: | Average:
Difference 1 |  |  |  | Difference 1 |  |  | Difference 1 |  |  |  | Difference 1
Difference 2 |  |  |  | Difference 2 |  |  | Difference 2 |  |  |  | Difference 2
Difference 1: Difference between current year and average of the old process in absolute numbers
Difference 2: Difference between current year and average of the old process in %

## Basic model with formula
Difference 1: Difference between current year and average of the old process in absolute numbers
Difference 2: Difference between current year and average of the old process in %
|  |  |  | Energy Consumption | [9 empty] | Total-Cost-of-Ownership in €/ ()
|  |  |  | Before |  | After | [7 empty] | Before |  | After
|  |  |  | 2015 | #DIV/0! | 2018 | #DIV/0! | [6 empty] | 2015 | #DIV/0! | 2018 | #DIV/0!
|  |  |  | 2016 | #DIV/0! | 2019 | #DIV/0! | [6 empty] | 2016 | #DIV/0! | 2019 | #DIV/0!
|  |  |  | 2017 | #DIV/0! | 2020 | #DIV/0! | [6 empty] | 2017 | #DIV/0! | 2020 | #DIV/0!
|  |  |  | Average: | #DIV/0! | Average: | #DIV/0! | [6 empty] | Average: | #DIV/0! | Average: | #DIV/0!
|  |  |  | Difference 1: | [9 empty] | Difference 1: |  | #DIV/0!
|  |  |  | Difference 2: | [9 empty] | Difference 2: |  | #DIV/0!
| Standardised Energy Consumption in MJ/() | [5 empty] | GHG-emissions in kgCO2e/() |  |  |  | Variable Costs in €/ () | [5 empty] | Fixed Costs in €/ ()
| Before |  | After |  |  |  | Before |  | After |  | Before |  | After |  |  |  | Before |  | After
| 2015 | #DIV/0! | 2018 | #DIV/0! |  |  | 2015 | #DIV/0! | 2018 | #DIV/0! | 2015 | #DIV/0! | 2018 | #DIV/0! |  |  | 2015 | #DIV/0! | 2018 | #DIV/0!
| 2016 | #DIV/0! | 2019 | #DIV/0! |  |  | 2016 | #DIV/0! | 2019 | #DIV/0! | 2016 | #DIV/0! | 2019 | #DIV/0! |  |  | 2016 | #DIV/0! | 2019 | #DIV/0!
| 2017 | #DIV/0! | 2020 | #DIV/0! |  |  | 2017 | #DIV/0! | 2020 | #DIV/0! | 2017 | #DIV/0! | 2020 | #DIV/0! |  |  | 2017 | #DIV/0! | 2020 | #DIV/0!
| Average: | #DIV/0! | Average: | #DIV/0! |  |  | Average: | #DIV/0! | Average: | #DIV/0! | Average: | #DIV/0! | Average: | #DIV/0! |  |  | Average: | #DIV/0! | Average: | #DIV/0!
| Difference 1: |  | #DIV/0! |  |  |  | Difference 1 |  | #DIV/0! |  | Difference 1: |  | #DIV/0! |  |  |  | Difference 1: |  | #DIV/0!
| Difference 2: |  | #DIV/0! |  |  |  | Difference 2 |  | #DIV/0! |  | Difference 2: |  | #DIV/0! |  |  |  | Difference 2: |  | #DIV/0!
Greyish highlighted cells need to be filled with data, if applicable; all others will be adpted automatically
Database | [9 empty] | Total-Cost-of-Ownership
Process data | in km | in % | [7 empty] | General Parameters | Name 1 | Name 2 | [5 empty] | Variable costs parameters |  |  | 2015 | 2016 | 2017 | 2018 | 2019 | 2020
Laden journey |  | #DIV/0! | [7 empty] | Acqusition costs vehicle | [7 empty] | Diesel price in €/l
Empty journey |  | #DIV/0! | [7 empty] | Useful life vehicle (years) | [7 empty] | Electricity price in €/kWh
[10 empty] | Calculatory interest rate in % p.a. | [7 empty] | Tyre price apiece
Vechicle data | Name 1 | Name 2 | [7 empty] | Battery capacity in kWh | [7 empty] | Life of tyres in km
max. vehicle load capacity in t | [9 empty] | Battery costs (in €/kWh) | [7 empty] | Number of tyres |  |  |  | 0 | 0 |  | 0 | 0
[10 empty] | Acquisition charging infratsructure | [7 empty] | Costs or consumption AdBlue (€ or % of consumption)
Calculation of energy consumption | [9 empty] | Useful life charging infrastructure (years) | [7 empty] | Costs AdBlue in € per litre
Years | 2015 | 2016 | 2017 | 2018 | 2019 | 2020 | [11 empty] | Costs lubricants (€ or % of energy costs)
Energy consumption | [9 empty] | Fixed Costs | Name 1 |  |  | Name 2 |  |  |  | Cleaning (in €/km or total costs p.a.)
Driven kilometres | [9 empty] | Year | 2015 | 2016 | 2017 | 2018 | 2019 | 2020
Energy consumption | #DIV/0! | #DIV/0! | #DIV/0! | #DIV/0! | #DIV/0! | #DIV/0! |  |  |  | Capital costs | [7 empty] | Variable Costs |  |  | Name 1 |  |  | Name 2
Average weight of goods | #DIV/0! | #DIV/0! | #DIV/0! | #DIV/0! | #DIV/0! | #DIV/0! |  |  |  | Vehicle | 0 | 0 | 0 | 0 | 0 | 0 |  | Year |  |  | 2015 | 2016 | 2017 | 2018 | 2019 | 2020
[10 empty] | Charging infrastructure | 0 | 0 | 0 | 0 | 0 | 0 |  | Energy (Fuel, Electricity, Heat, …) |  |  | #DIV/0! | #DIV/0! | #DIV/0! | #DIV/0! | #DIV/0! | #DIV/0!
Calculation of standardised energy consumption in MJ/ () | [9 empty] | Depreciation | [7 empty] | Tyres |  |  | #DIV/0! | #DIV/0! | #DIV/0! | #DIV/0! | #DIV/0! | #DIV/0!
| 2015 | 2016 | 2017 | 2018 | 2019 | 2020 |  |  |  | Vehicle | #DIV/0! | #DIV/0! | #DIV/0! | #DIV/0! | #DIV/0! | #DIV/0! |  | Costs AdBlue |  |  | 0 | 0 | 0 | 0 | 0 | 0
Engery consumption | #DIV/0! | #DIV/0! | #DIV/0! | #DIV/0! | #DIV/0! | #DIV/0! |  |  |  | Charging infrastructure | #DIV/0! | #DIV/0! | #DIV/0! | #DIV/0! | #DIV/0! | #DIV/0! |  | Costs lubricants |  |  | #DIV/0! | #DIV/0! | #DIV/0! | #DIV/0! | #DIV/0! | #DIV/0!
WTW energy factor in MJ/l or MJ/kWh | 42.7 |  |  | 37.7 | [5 empty] | Taxes | [7 empty] | Cleaning |  |  | 0 | 0 | 0 | 0 | 0 | 0
Choose energy factor for (dropdown): | Diesel |  |  | Petrol | [5 empty] | Insurance | [7 empty] | Unschedueled Maintenance
Calculation of greenhouse gas-emissions in kgCO2e/ () | [9 empty] | Yearly inspection | [7 empty] | Individual Position #1
| 2015 | 2016 | 2017 | 2018 | 2019 | 2020 |  |  |  | Charging infrastructure | 0 | 0 | 0 | 0 | 0 | 0 |  | Individual Position #2
Engery consumption | #DIV/0! | #DIV/0! | #DIV/0! | #DIV/0! | #DIV/0! | #DIV/0! |  |  |  | Maintenance of infrastructure | [7 empty] | Individual Position #3
WTW emission factor in kgCO2e/l or /kWh | 3.24 |  |  | 2.88 | [5 empty] | Maintenance of Vehicle
Choose emission factor for (dropdown): | Diesel |  |  | Petrol | [5 empty] | Inidividual position #1 | [7 empty] | TCO |  |  | 2015 | 2016 | 2017 | 2018 | 2019 | 2020
[10 empty] | Inidividual position #2 | [7 empty] | TCO in €/year |  |  | #DIV/0! | #DIV/0! | #DIV/0! | #DIV/0! | #DIV/0! | #DIV/0!
[10 empty] | Inidividual position #3 | [7 empty] | TCO in €/ () |  |  | #DIV/0! | #DIV/0! | #DIV/0! | #DIV/0! | #DIV/0! | #DIV/0!
[18 empty] | Variable costs in €/year |  |  | #DIV/0! | #DIV/0! | #DIV/0! | #DIV/0! | #DIV/0! | #DIV/0!
[18 empty] | Variable costs in €/ () |  |  | #DIV/0! | #DIV/0! | #DIV/0! | #DIV/0! | #DIV/0! | #DIV/0!
[18 empty] | Fixed costs in €/year |  |  | #DIV/0! | #DIV/0! | #DIV/0! | #DIV/0! | #DIV/0! | #DIV/0!
[18 empty] | Fixed costs in €/ () |  |  | #DIV/0! | #DIV/0! | #DIV/0! | #DIV/0! | #DIV/0! | #DIV/0!
Note on U35: Annika: Either total value in € or percent of km driven in following format: 0,xx
Note on U36: Annika: When calculating with percentage
Note on U37: Annika: Either total value in € or percent of energy costs in format: 0,xx
Note on U38: Annika: Value either in €/km or total costs per year